## Separation
SEPARATION
Preferred Runway: 27 - In calm conditions, rwy 27 is preferred when the tailwind component < 5 knots and the runway surface is dry
Route Separation |  |  |  |  | Departure Wake Separation |  |  |  |  | Arrival Wake Separation
Route | Leading | Following | Time (mins) |  | Wake | Leading | Following | Time (mins) | Intermediate Time (mins) | Leading | Following | nm
Runway 27 | TNT | TNT | 2 |  |  | Super | Super | - | - | A380-800 | A380-800 | #
|  | DTY | 1 |  |  |  | Heavy | 2 | 3 |  | Heavy | 6
| DTY | TNT | 1 |  |  |  | Medium | 3 | 4 |  | UM and LM | 7
|  | DTY | 2 |  |  | Heavy | Heavy | - | 4nm or equiv (1.5 - 2 mins) |  | Small | 7
Runway 09 | TNT/POL | TNT/POL | 2 |  |  |  | Medium | 2 | 3 |  | Light | 8
|  | DTY/BPK | 1 |  |  | Medium | Light | 2 | 3 | Heavy | A380-800 | #
| DTY/BPK | TNT/POL | 1 |  | At the time aircraft are airborne | [5 empty] | Heavy | 4
|  | DTY/BPK | 2 | [7 empty] | UM and LM | 5
[11 empty] | Small | 6
Wake Categories | [10 empty] | Light | 7
Wake categories |  | MTOM | Aircraft | [6 empty] | Upper Medium | A380-800 | #
Super (J) |  |  | A388 | [7 empty] | Heavy | #
Heavy(H) |  | >136 | A33X, A400, AN22, AN124, B747, B777, B767, B787, C5, C17, DC10 | [7 empty] | UM | 3
Upper Medium (UM) |  | >104 and <136 | B707, B757, DC8, TU124, TU204 |  |  |  |  | Medium category is not split for wake turb |  |  | LM | 4
Lower Medium (LM) |  | >40 and <104 | A31X, A32X, BA146, RJx, 717,727,737,Emb 190/195, F100, MD80, MD82, CJ4 | [7 empty] | Small | 4
Small |  | >17 and <40 | ATR42, ATR72, DH3D, DH4D, EMB135, EMB145, EMB170 | [7 empty] | Light | 6
Light |  | <17 | ATR42-300, Learjet, Citation, Cirrus, Beech200. Beech300 | [6 empty] | Lower Medium | A380-800 | #
[11 empty] | Heavy | #
EGNX Groups | [5 empty] | General Groups |  |  |  |  | UM and LM | #
Group 6 | Group 5 | Group 4 | Group 3 | Group 2 | Group 1 | Group 4 | Group 3 | Group 2 | Group 1 |  | Small | 3
CONC | A340 | A400M | ATR | F27 | DHC6 | All jets exc | Bae 146 | ATP | E110 |  | Light | 5
| Jets excl Group 4 | DH8D | ATP | BE99 | L410 | group 3 | E135/E145 | DHC8 | C404 | Small | A380-800 | #
|  | A31x | BE9L | TB7/8 |  |  | RJ80 | AT43 | PA31 |  | Heavy | #
|  | A32x | B350 |  |  |  | C500 | AT72 | DHC6 |  | UM and LM | #
|  | B737 | DH8A |  |  |  | DH8D | DH8A | BE76 |  | Small | 3
|  |  | PC12 |  |  |  | CRJ |  |  |  | Light | 4
+1 minute per group difference low to high | [9 empty] | Light | A380-800 | #
If the leading aircraft is two groups faster than the trailing aircraft, route separation can be reduced by 1 min | [10 empty] | Heavy | #
Glossary | [10 empty] | UM and LM | #
Abbreviation | Summary |  | Description | [7 empty] | Small | #
CTA | Control Area |  | Controlled airspace extending upwards from a specified limit above the Earth | [7 empty] | Light | #
CTR | Control Zone |  | Controlled airspace extending upwards from the surface of the Earth to a specified upper limit
TMA | Terminal Mgmt Area |  | A control area (CTA) normally established at the confluence of ATS routes in the vicinity of one or more major aerodromes
TMZ | Transponder Mandatory Zone
ADC | Aerodrome control
ATZ | Aerodrome traffic zone
APC | Approach control
GMP | Delivery |  | e.g. East Midlands Delivery
GMC | Ground |  | e.g. East Midlands Ground
AIR | Tower |  | e.g. East Midlands Tower
APP | Radar, INT, FIN, Approach |  | Radar, INT (intermediate Director), FIN (Final Director), Approach
Trans alt | 3000ft in UK, 6000ft for LON & SCO, 5000ft for MAN |  | The altitude at or below which the vertical position of the aircraft is controlled by ref to altitude. When climbing through set STD - 1013
Trans level |  |  | Lowest available flight level which is separated from the transition altitude by at least 1000ft. When desc through set QNH
RVR | Runway visibility range |  | RVR is the range over which the pilot of an aircraft on the centre line of a runway can see the runways surface markings, or light identifying the centreline
IRVR | Instrumented runway visibility range |  | The IRVR is measured at three points along the runway, the touchdown zone, midpoint and end point. Min 50m, max 1500m
Cloud base |  |  | The height of the lowest visible part of a cloud over an airfield where the cloud is defined as FEW (1-2 oktas) or SCT (3-4 oktas)
Cloud ceiling |  |  | The height above the ground of the base of the lowest layer of cloud defined as BKN (5-7 oktas) or OVC (8 oktas)
TODA |  |  | The length of the runway plus any clearway and / or stopway available which an aeroplane can take-off and climb to 50ft
TORA |  |  | The length of the runway surface that an aeroplane can use during the ground run of the take off
ASDA |  |  | The length of takeoff run available plus the length of any stopway, if provided
LDA |  |  | The length of the runway declared available and suitable for the ground run of an aeroplanes landing
Euroscope flags
RAM |  |  | Route Adherence Monitor
DUPE |  |  | Duplicate squawk
CLAM |  |  | Clearance level adherence monitor
MSAW |  |  | Minimum Safe Altitude Warning
QNE | Pressure altitude |  | Elevation + 30 * (1013-QNH)

## Rules
RULES
VMC Minima | [5 empty] | UK Airspace classifications
Altitude |  | Airspace class | Visibility | Distance from clouds |  | Class | IFR/VFR Perm. | Clearance required | Separation | Traffic info prov. |  | Examples
=>FL100 |  | ACDEG | 8km | 1500m H | 1000ft V | A | IFR Only | IFR (no VFR) | IFR vs IFR | - |  | Some CTAs, most airways up to FL195, Most TMAs
< FL100 and > 3000ft amsl or 1000ft above terrain |  | ACDEG | 5km | 1500m H | 1000ft V | C | IFR and VFR | IFR and VFR | IFR vs IFR IFR vs VFR | VFR about VFR |  | Some CTA, all airspace above FL195
At or below 3000ft amsl or 1000ft above terrain |  | ACDE | 5km | 1500m H | 1000ft V | D | IFR and VFR | IFR and VFR | IFR vs IFR | IFR about VFR VFR about IFR and VFR |  | Some CTA's, all CTRs, sections of some airways
|  | G | 5km* | Clear of cloud, surface in sight |  | E | IFR and VFR | IFR | IFR vs IFR | IFR about VFR* VFR about IFR and VFR** |  | Parts of Scottish TMA, some CTA's, sections of some airways
*This may be reduced to 1500 m if flying by day, in sight of the surface and at 140 kts IAS or less. In the UK, this is permitted in class G airspace. See CAP 1535 for more information. | [5 empty] | G | IFR and VFR | - | Dep. On FIS | dependent on FIS |  | dependent on FIS
Special VFR clearances cannot be issued if the cloud ceiling is less than 600 feet or if the flight visibility is less than 1500m (or 800m for helicopters). Pilots must remain clear of cloud, in sight of the surface and fly at 140knots IAS or less | [5 empty] | *if practicable, as some VFR flights may not be in contact with ATC; **for participating VFR flights and dependent on FIS
***Class G airspace is uncontrolled; aircraft do not require a clearance to enter class G airspace, and some aerodromes lie within class G airspace. Pilots do not have to speak to anyone in class G, unless they are within (or intend to enter) an ATZ. Some sections of class G (and E) airspace may be designated transponder mandatory zones (TMZs). A TMZ is airspace of defined dimensions wherein the carriage and operation of pressure-altitude reporting transponders is mandatory
Aerodrome Traffic Zone |  |  |  | Altimetry |  | VMC & IMC
Rwy length | Radius | Height |  | Datum | Detail | VMC | Visual meteorological conditions (VMC) are the meteorological conditions expressed in terms of visibility, distance from cloud, and ceiling equal to or better than specified minima
> 1850m | 2.5nm | 2000ft |  | QNH | Altitude above msl | IMC | Instrument meteorological conditions (IMC) are meteorological conditions expressed in terms of visibility, distance from cloud, and ceiling, less than the minima specified for visual meteorological conditions (VMC)
<1850m | 2nm | 2000ft |  | QFE | Height above ref elev
The ATZ adopts the classification of the airspace in which it is situated, and, at aerodromes with an ATC unit, all movements within the ATZ are subject to the permission of that unit. |  |  |  | QNE | Pressure alt (STD 1013)
QFE = QNH - aerodrome elev /27.3
Phraseology | [10 empty] | Call up requirements
Stage | Condition | Phraseology | [8 empty] | Type | Description
Line-up | Full length | <callsign> line up runway <runway> | [8 empty] | IFR | Callsign, aircraft type, stand, request
Line-up | Intermediate | <callsign>, via <holding point>, line up runway <runway> | [8 empty] | VFR | Callsign, aircraft type, stand, ATIS, Intentions
Line-up | Departing ac | <callsign>, behind the departing <aircraft>, via <holding point> line up runway <runway>, behind
Line-up | Landing ac | <callsign>, behind the landing <aircraft>, via <holding point> line up runway <runway>, behind
Crossing rwy |  | <callsign>, via <holding point>, cross runway <runway> [report vacated] | [8 empty] | Runways
Crossing rwy | Conditional | <callsign>, behind the departing ¦ landing <aircraft>, via <holding point>, cross runway <runway>, behind [report vacated] | [8 empty] | Runways | TORA | TODA | ASDA | LDA | Notes
Takeoff |  | <callsign>, <surface wind>, <runway>, cleared for takeoff | [8 empty] | 9 | 2893 | 3204 | 2923 | 2713
Takeoff | Immediate | <callsign>, <condition>, <surface wind>, <runway>, cleared for IMMEDIATE takeoff - e.g. BAW111, A320 on 3 mile final, winds 210@13, runway 27, cleared for immediate takeoff | [8 empty] | 27 | 2893 | 3352 | 2923 | 2763
Takeoff | CANCELLATION | <callsign>, hold position, cancel takeoff I say again cancel takeoff, acknowledge | [8 empty] | 9 | 2713 | 3024 | 2743 |  | Abeam H1
Takeoff | CANCELLATION | <callsign>, stop immediately, I say again <callsign>, stop immediately, acknowledge | [8 empty] | 9 | 2079 | 2390 | 2109 |  | Abeam M1
Landing | IFR & VFR | <callsign>, runway <runway>, <surface wind>, [cleared to land ¦ cleared for touch and go ¦ cleared for low approach] | [8 empty] | 9 | 1316 | 1627 | 1346 |  | Abeam S1
Approach | Continue | <callsign>, continue approach [runway], surface wind <wind> | [8 empty] | 27 | 2464 | 2923 | 2494 |  | Abeam W1
Approach | CANCELLATION | <callsign>, continue approach cancel landing clearance [reason], acknowledge | [8 empty] | 27 | 1610 | 2069 | 1640 |  | Abeam S1
Approach | GO-AROUND | <callsign>, GO AROUND, I say again, GO AROUND, acknowledge | [8 empty] | 27 | 837 | 1256 | 867 |  | Abeam M1
Approach | Land after | <callsign>, runway <runway>, land after the <aircraft>, surface wind <winds>
VFR | [10 empty] | Emergencies
Circuit | Clearance | <callsign>, [Hold Position], after departure runway <runway>, [left¦right] hand VFR circuits not above height 1000ft, QFE, Squawk 7010 | [8 empty] | A | Acknowledge, understand and acknowledge |  |  |  |  | ATC
Circuit | Downwind | <callsign>, report intentions | [8 empty] | S | Separate Establish / Maintain separation
Circuit | Once Downwind | <callsign>, roger, report final runway <runway> number <queue pos> | [8 empty] | S | Silence - consider imposing RTF silence, rwy sterilisation
Circuit | Once Final | <callsign>, wind <wind>, runway <runway>, cleared [touch and go¦low approach¦to land] | [8 empty] | I | Inform adjacent ATC Units
Circuit | Orbits | <callsign>, make left right orbits at [present position¦the end of the downwind leg] until advised | [8 empty] | S | Support give maximum support (position etc)
Circuit | Extend | <callsign>, extend downwind, number <x>, number <y> is an <aircraft> <position> | [8 empty] | T | Time - Allow pilots sufficient time to work
Circuit | Orbit | <callsign>, make one [left¦right] orbit | [8 empty] | N | Nature of the emergency |  |  |  |  | Pilots
Circuit | App, no wake turb | <callsign> report final number <queue pos>, following a <aircraft> on <circuit leg> | [8 empty] | I | Intentions
Circuit | App, wake turb | <callsign>, report final <runway> number <queue pos>, following a <aircraft> on a <x> mile final. Caution wake turbulance, recommend dist <y> miles | [8 empty] | T | Time
Circuit (IFR) | Clearance | Clearance first from APP / LON_C / LON_SC / LON | [8 empty] | S | Special - able to vacate or evacuation
Circuit (IFR) | Clearance | Cleared after departure <instructions from APP / LON / LON_C / LON_SC> <QNH> <squawk>
Transit |  | <callsign>, cross runway <runway> via the [threshold¦midpoint¦optional] not above altitude 2000ft report [north¦south] side
Transit | Conditional | <callsign>, above and behind the landing <aircraft>, cross runway <runway> report [north¦south] side | [8 empty] | Reroutes |  |  | Dest | FL | Max FL
Transit | VFR | <callsign>, cleared to transit East Mids Control Zone routing [routing] not above altitude 2000ft, VFR, Squawk <squawk>, QNH <qnh> | [8 empty] | TNT UN57 POL |  |  | Spain | ODD
Transit | Coordination | [Call from INT], <callsign>, <aircraft type> routing [route points…] not above altitude 2000ft VFR, [additional instructions - remain east of M1] and transfer to me at zone boundary | [8 empty] | TNT Q4 WAL |  |  | France | ODD
Joining | Clearance | <callsign>, enter the East Midlands Control Zone via the <Long Eaton ¦ Shepshed> entry lane not above altitude 2000ft, VFR, [QNH¦QFE], Squawk [squawk] | [8 empty] | TNT M868 ADELU |  |  | Italy | ODD
Joining | Joining | <callsign>, join and report, <direction> <circuit leg>, runway <runway> | [8 empty] | TNT UN57 POL |  |  | Portugal | ODD
Joining | Visual | <callsign>, report visual with the field | [8 empty] | DTY UM605 WOD |  |  | Switzerland | ODD
Leaving | Non-standard dep | INT / LON : Request clearance for <callsign>, <type>, leaving the Control Zone VFR via <VRP> | [8 empty] | DTY M605 FINMA |  |  | Jersey | ODD | 295
Leaving | Clearance | <callsign>, hold position, leave the em control zone via the [Long Eaton ¦ Shepshed] Exit lane not above altitude 2000ft, VFR, QNH <qnh>, squawk <squawk>
Leaving | Airborne | <callsign>, report overhead [LE¦SH¦VRP]
Leaving | Zone out | <callsign>, leaving controlled airspace, squawk 7000, frequency change approved
Traffic | GA | <GA callsign>, traffic is a <aircraft> <position>
Traffic | IFR | <IFR callsign>, traffic is a <GA aircraft> <position> [circuit & altitude constraints]
Traffic | GA | <GA callsign>, tarffic is a <aircraft> departing runway <runway>, routing <direction> after departure

## Weather
WEATHER
Qualifier |  |  |  | Weather phenonema | [6 empty] | Trends
Intensity or proximity |  | Descriptor |  | Precipitation |  | Obscuration |  | Other |  |  | BECMG | Becoming
1 |  | 2 |  | 3 |  | 4 |  | 5 |  |  | TEMPO | Temporarily
- | Light | MI | Shallow | DZ | Drizzle | BR | Mist | PO | Dust / sand whirls |  | FM | From
|  | BC | Patches | RA | Rain | FG | Fog | SQ | Squalls |  | TL | To
(no symbol) | Moderate | PR | Partial | SN | Snow | FU | Smoke | FC | Funnel cloud / water spout |  | AT | At
|  | DR | Low drifting | SG | Snow grains | VA | Volcanic ash | DS | Dust storm |  | NOSIG | No sig changes
+ | Heavy / well developed | BL | Blowing | PL | Ice pellets | DU | Dust | SS | Sandstorm |  | NSW | End of sig weather
|  | SH | Showers | GR | Hail | SA | Sand
VC | In the vicinity | TS | Thunderstorm | GS | Small hail | HZ | Haze
|  | FZ | Freezing
CAVOK - Vis 10km or more, No CB or TCU and no cloud < 5000ft or MSA (whichever is greater). No Significant weather at the aerodrome or in vicinity
Symbology |  |  |  |  | Clouds |  |  | Low Visibility Procedures
Symbol | Description |  |  |  | Cat | Oktas |  | Due Vis 27 | Due Vis 09 | Due Cloud
VV | VV<vertical visibility> |  |  |  | FEW | 1-2 |  | Vis 600m or less | Vis 1300m or less | BKN/OVC =< 200ft AGL
VV/// | Vertical visibility not measured |  |  |  | SCT | 3-4
NSC | No significant cloud |  |  |  | BKN | 5-7 |  | Notify pilots via ATIS (add &lvp to ATIS URL or by radio)
R27/0650 | RVR for rwy 27 is 650m |  |  |  | OVC | 8 |  | Taxiways H1, H2, M1, M2, S1, S2, W1, W2 closed
R27/M0050 | RVR for rwy 27 is below 50m
R27/P1500 | RVR for rwy 27 is above 1500m
QNE (Pressure altitude) = Elevation + 30 * (1013-QNH)
9000N | Vis 9000m No significant change
9000D | Vis 9000m Downward trend (worsening visibility)
9000U | Vis 9000m Upward trend (improving visibility)